## Sheet1
Linear Trajectory #18, Final Displacements for Both Optimizations and Three Initial Object Locations | [14 empty] | Note: arena center is at (0.35,0) in world coords
Location (m) ((x,y) from world origin) | Plain TO | [5 empty] | Collision-Aware TO
| Disp #1 | Disp #2 | Disp #3 | Disp #4 | Disp #5 | Avg. Disp. | Disp #1 | Disp #2 | Disp #3 | Disp #4 | Disp #5 | Avg. Disp. | Ratios | Displacements are all in mm
(0.41,-0.07) | 0.4019 | 0.366 | 0.2811 | 0.6377 | 0.1983 | 0.377 | 0.4814 | 0.6243 | 0.547 | 0.6038 | 0.3739 | 0.52608 | 1.3954 |  | Initial Configurations
(0.35,0.00) | 0.4358 | 0.4819 | 0.5144 | 0.5222 | 0.4098 | 0.47282 | 0.3283 | 0.3516 | 0.4132 | 0.4444 | 0.5027 | 0.40804 | 0.86299 |  | L18, Plain | -1.097 | 1.027 | 0.527
(0.27,0.10) | 0.9071 | 0.7019 | 0.7818 | 0.807 | 0.9796 | 0.83548 | 0.4518 | 0.5064 | 0.3193 | 0.3537 | 0.7509 | 0.47642 | 0.57024 |  | L18, CA | -1.114 | 1.073 | 0.444
[13 empty] | 0.94289 |  | S6, Plain | -1.167 | 2.261 | -1.54
[15 empty] | S6, CA | -1.167 | 2.261 | -1.54
Sinusoid Trajectory #6, Final Displacements for Both Optimizations and Three Initial Object Locations
Location (m) ((x,y) from world origin) | Plain TO | [5 empty] | Collision-Aware TO
| Disp #1 | Disp #2 | Disp #3 | Disp #4 | Disp #5 | Avg. Disp. | Disp #1 | Disp #2 | Disp #3 | Disp #4 | Disp #5 | Avg. Disp. | Ratios | Displacements are all in mm | Trials in videos
(0.33,0.05) | 12.12 | 1.7811 | 4.1179 | 6.1579 | 12.0223 | 7.2398 | 1.2911 | 1.2537 | 1.3998 | 1.526 | 1.3075 | 1.3556 | 0.18724 |  |  | Pos. 1 | Pos. 2 | Pos. 3
(0.37,0.00) | 2.521 | 2.3223 | 1.9609 | 2.684 | 2.4117 | 2.38 | 1.4786 | 1.5501 | 1.7285 | 2.2711 | 1.9672 | 1.7991 | 0.75593 |  | L18, plain | 4 | 5 | 2
(0.40,-0.10) | 8.8187 | 7.5238 | 10.1498 | 9.9277 | 9.8182 | 9.2476 | 1.0184 | 1.3897 | 1.1891 | 1.2453 | 0.9858 | 1.1657 | 0.12605 |  | L18, CA | 2 | 3 | 4
[13 empty] | 0.35641 |  | S6, plain | 3 | 3 | 1
| Linear 18 |  |  | Sinusoid 6 | [10 empty] | S6, CA | 2 | 3 | 4
| Pos #1 | Pos #2 | Pos #3 | Pos #1 | Pos #2 | Pos #3 | All meff values in kg
mean collision time, plain (s) | 0.261 | 0.5158 | 0.86 | 0.1186 | 0.4406 | 0.6492
mean collision time, CA (s) | 0.2436 | 0.5064 | 0.852 | 0.1116 | 0.4342 | 0.6104
desired meff at real coll, Plain (kg) | 0.0332 | 0.0427 | 0.0904 | 0.0327 | 0.0382 | 0.0717
desired meff at real coll, CA (kg) | 0.0321 | 0.0319 | 0.0318 | 0.0327 | 0.0319 | 0.0323
desired meff ratio at real coll | 0.9664 | 0.7474 | 0.3519 | 0.9999 | 0.8353 | 0.4496
mean real meff at real coll, Plain (kg) | 0.0329 | 0.0418 | 0.0823 | 0.0327 | 0.0415 | 0.0576
mean real meff at real coll, CA (kg) | 0.0325 | 0.032 | 0.0318 | 0.0323 | 0.032 | 0.0322
ratio of mean meffs at real coll | 0.9886 | 0.7666 | 0.3868 | 0.9866 | 0.7708 | 0.5593 |  | look at error in meff? Differences in ratios?
doesn't match with large difference in displacement
could be due to hitting hard joint limit before collision is detected